## STM32F0
|  |  | ATMega8L |  |  |  | STM32F0
ID | Description | Type | PIN | In / Out | period |  | Pin | Periph | In / Out | Period
PWM_R | PWM red | PWM | PC3 | ext | 500Hz | 2_Ch2 | PA1 | TIM2 | Out | 1khz
PWM_G | PWM green | PWM | PC4 | ext | 500Hz | 2_Ch3 | PA2 | TIM2 | Out | 1khz
PWM_B | PWM blue | PWM | PC5 | ext | 500Hz | 2_Ch4 | PA3 | TIM2 | Out | 1khz
ADC_1 | Manual input 1 | Analog In | PC0 | int | slow | IN10 | PC0 | ADC0 | In | 100Hz
ADC_2 | Manual input 2 | Analog In | PC1 | int | slow | IN11 | PC1 | ADC0 | In | 100Hz
ADC_3 | Manual input 3 | Analog In | PC2 | int | slow | IN12 | PC2 | ADC0 | In | 100Hz
Rx | Serial Receive | Serial In | PD0 | ext | async | Rx | PB7 | USART1 | IO | async
Tx | Serial Send | Serial Out | PD1 | ext | async | Tx | PB6 | UASRT1 | IO | async
Isel | Input select (manual or remote) | Digital In | PB3 | int | 10Hz | - | - | - | -
Msel | Manual mode select (HSV or RGB) | Digital In | PB4 | int | 10Hz | User | PA0 | GPIO | In | 100Hz
Bten | BlueTooth enable pin | Digital In | PB2 | int | on start-up | - | - | - | -
Stat | Status LED | Digital Out | PB5 | int | n/a | LED green | PC9 | GPIO | Out | n/a
Mode | Manual mode status (HSV or RGB) | Digital Out |  |  |  | LED blue | PC8 | GPIO | Out | n/a